## Sheet1
Component	Quantity
01-pvc_pipe_support_a	4
02-pvc_pipe_support_b	4
03-z_mount_bottom_8mm	1
04-z_mount_top_8mm	1
05-motormount_short	1
06-motormount_tall	1
07-drivewheel_rod	1
08-drivewheel_tube	1
09-22mm_6805_bearing_adaptor	1
10-bed_arm_left_8mm	1
11-bed_arm_right_8mm	1
12-bed_z_mount_bracket	1
13-bed_rear_mountclips	2
15mm pipe holders – To be done	2
15-hall_endstop_holder	3
16-leadscrew_shaft_motor_mount	1
17-Morgan_arm_PSI_a	1
18-Morgan_arm_PSI_b	1
19-Morgan_arm_Theta_a	1
20-Morgan_arm_Theta_b	1
21-Morgan_toolhead	1
22-Leadscrew-nut_Alpen8mmSDS	1
23-extruder_bowden_adaptor	1
Cap_2	2
Eckstruder_Big_Gear_Herringbone	1
Eckstruder_Block_for_Prusa	1
Eckstruder_Idler_Block_for_Prusa	1
Eckstruder_Small_Gear_Herrinbone	1
thumb_knob_M4_extruder	1
TighteningCone_2	2

M8 nut	12
M8 washer	6
M8 spring washer	10
M8 washer 28mm	6
M4 nut	9
M4 bolt 40mm	8
M4 bolt 80mm	1
M8 Nylock Nut	6
M8 Bolt 40mm	3
M8 Bolt 100mm	1
M8 Bolt 60mm	1
PVC pipe 32mm OD 459mm	2
PVC pipe 32mm OD 452mm	2
2mm self tapping coach screws, 40mm	2
15mm brass pipe 440mm	1
15mm brass pipe 200mm	2
22mm brass pipe 460mm	1
8mm threaded rod 650mm	1
8mm smooth rod	2
608z	5
F608z	4
hard spring (idler compression) 7mm	1
8mm soft spring (lead screw anti backlash	1
cabinet coach screws, 5mm	10
LM8uu bearing or alternative	4
lead screw 330mm	1
M3 nut	3
M3 grub screw 6mm (or suitable replacement bolt	3

hall effect endstop sensors	3
Electronics	1
Pololu low current 1/16th	2
Pololu high current 1/32th	2
Step motor 200step (1.8deg)	2
Step motor 400step (0.9deg (if possible – otherwise increase other motors)	2
Power supply AXT 400W minimum	1
PTFE tube 6mm 600mm	1
Additional PTFE tube 4mm 600mm (Only if 1.75mm J-head)	1

Morgan lasercut platforms	1
Universal build plate	1
Mk2a heatbed	1
aluminium build surface	1

Ethernet cable, multistrand flexible, m	5
High current cable, heatbed m	1